## original order
Activation bits | Weight bits | Accumulator bits | Model | Top-1-Accuracy [%] | ci95 error (n=6)
4 | 4 | 4 | he | 4.557 | 0.34771
4 | 4 | 4 | hu | 5.882 | 2.4021
4 | 4 | 4 | luo_cnn | 8.437 | 0.36799
4 | 4 | 4 | santara | 9.677 | 2.3292
4 | 4 | 4 | cao | 15.641 | 2.1967
4 | 4 | 8 | he | 19.241 | 1.0416
4 | 4 | 8 | hu | 12.5 | 1.7461
4 | 4 | 8 | luo_cnn | 10.422 | 0.76607
4 | 4 | 8 | santara | 10.918 | 1.8633
4 | 4 | 8 | cao | 9.487 | 2.4342
4 | 4 | 16 | he | 35.949 | 2.6195
4 | 4 | 16 | hu | 37.255 | 1.4361
4 | 4 | 16 | luo_cnn | 31.514 | 1.0058
4 | 4 | 16 | santara | 22.084 | 1.5825
4 | 4 | 16 | cao | 48.974 | 1.3431
4 | 8 | 4 | he | 5.57 | 0.26869
4 | 8 | 4 | hu | 5.882 | 0.26581
4 | 8 | 4 | luo_cnn | 8.933 | 0.016061
4 | 8 | 4 | santara | 9.677 | 1.6667
4 | 8 | 4 | cao | 11.282 | 1.5866
4 | 8 | 8 | he | 5.316 | 0.10819
4 | 8 | 8 | hu | 5.882 | 0.5523
4 | 8 | 8 | luo_cnn | 12.407 | 2.0328
4 | 8 | 8 | santara | 9.677 | 1.5902
4 | 8 | 8 | cao | 12.308 | 2.698
4 | 8 | 16 | he | 26.582 | 2.3847
4 | 8 | 16 | hu | 40.686 | 1.4158
4 | 8 | 16 | luo_cnn | 36.725 | 0.2661
4 | 8 | 16 | santara | 25.558 | 0.99884
4 | 8 | 16 | cao | 53.333 | 1.1462
4 | 16 | 4 | he | 6.582 | 2.3208
4 | 16 | 4 | hu | 5.882 | 0.82523
4 | 16 | 4 | luo_cnn | 11.911 | 0.18863
4 | 16 | 4 | santara | 9.677 | 0.206
4 | 16 | 4 | cao | 11.538 | 2.6051
4 | 16 | 8 | he | 6.329 | 0.46995
4 | 16 | 8 | hu | 5.882 | 0.76181
4 | 16 | 8 | luo_cnn | 10.918 | 0.56952
4 | 16 | 8 | santara | 9.677 | 1.0422
4 | 16 | 8 | cao | 10.769 | 2.8586
4 | 16 | 16 | he | 6.582 | 2.0758
4 | 16 | 16 | hu | 5.882 | 1.3027
4 | 16 | 16 | luo_cnn | 10.422 | 1.5748
4 | 16 | 16 | santara | 9.677 | 2.566
4 | 16 | 16 | cao | 14.103 | 2.1544
8 | 4 | 4 | he | 3.797 | 0.3409
8 | 4 | 4 | hu | 5.882 | 0.34777
8 | 4 | 4 | luo_cnn | 10.67 | 1.8144
8 | 4 | 4 | santara | 9.677 | 1.5219
8 | 4 | 4 | cao | 15.897 | 1.5029
8 | 4 | 8 | he | 2.532 | 2.7155
8 | 4 | 8 | hu | 5.882 | 1.3105
8 | 4 | 8 | luo_cnn | 6.203 | 1.8433
8 | 4 | 8 | santara | 9.677 | 2.7388
8 | 4 | 8 | cao | 12.051 | 1.0675
8 | 4 | 16 | he | 65.57 | 1.6979
8 | 4 | 16 | hu | 43.627 | 2.4985
8 | 4 | 16 | luo_cnn | 48.139 | 1.4744
8 | 4 | 16 | santara | 66.253 | 1.2713
8 | 4 | 16 | cao | 86.667 | 1.1008
8 | 8 | 4 | he | 4.81 | 2.248
8 | 8 | 4 | hu | 5.882 | 1.7405
8 | 8 | 4 | luo_cnn | 8.685 | 1.762
8 | 8 | 4 | santara | 9.677 | 1.3625
8 | 8 | 4 | cao | 12.564 | 2.4127
8 | 8 | 8 | he | 5.063 | 2.4321
8 | 8 | 8 | hu | 5.882 | 1.5279
8 | 8 | 8 | luo_cnn | 6.948 | 0.4083
8 | 8 | 8 | santara | 9.677 | 1.9652
8 | 8 | 8 | cao | 11.538 | 2.9661
8 | 8 | 16 | he | 9.367 | 2.158
8 | 8 | 16 | hu | 9.069 | 1.3159
8 | 8 | 16 | luo_cnn | 21.34 | 1.5792
8 | 8 | 16 | santara | 7.444 | 2.56
8 | 8 | 16 | cao | 7.179 | 0.24312
8 | 16 | 4 | he | 5.823 | 2.0955
8 | 16 | 4 | hu | 5.882 | 1.9084
8 | 16 | 4 | luo_cnn | 10.174 | 2.8383
8 | 16 | 4 | santara | 9.677 | 2.9876
8 | 16 | 4 | cao | 13.333 | 1.8749
8 | 16 | 8 | he | 6.076 | 1.6641
8 | 16 | 8 | hu | 5.882 | 0.92076
8 | 16 | 8 | luo_cnn | 9.926 | 2.2246
8 | 16 | 8 | santara | 9.677 | 2.6372
8 | 16 | 8 | cao | 13.077 | 2.179
8 | 16 | 16 | he | 5.823 | 2.9097
8 | 16 | 16 | hu | 5.882 | 1.3836
8 | 16 | 16 | luo_cnn | 8.685 | 0.49782
8 | 16 | 16 | santara | 9.677 | 2.0221
8 | 16 | 16 | cao | 14.359 | 1.7809
16 | 4 | 4 | he | 4.557 | 0.72999
16 | 4 | 4 | hu | 5.882 | 0.71019
16 | 4 | 4 | luo_cnn | 11.663 | 0.50773
16 | 4 | 4 | santara | 9.677 | 1.836
16 | 4 | 4 | cao | 16.154 | 1.2643
16 | 4 | 8 | he | 6.329 | 2.3923
16 | 4 | 8 | hu | 5.882 | 0.53552
16 | 4 | 8 | luo_cnn | 12.903 | 1.0458
16 | 4 | 8 | santara | 9.677 | 1.3022
16 | 4 | 8 | cao | 16.154 | 2.7498
16 | 4 | 16 | he | 2.025 | 1.4812
16 | 4 | 16 | hu | 5.882 | 2.7381
16 | 4 | 16 | luo_cnn | 7.692 | 2.9916
16 | 4 | 16 | santara | 9.677 | 0.48173
16 | 4 | 16 | cao | 12.051 | 2.7983
16 | 8 | 4 | he | 5.57 | 1.2142
16 | 8 | 4 | hu | 5.882 | 0.11959
16 | 8 | 4 | luo_cnn | 5.955 | 0.68281
16 | 8 | 4 | santara | 4.715 | 2.3626
16 | 8 | 4 | cao | 12.821 | 0.086119
16 | 8 | 8 | he | 5.316 | 0.10585
16 | 8 | 8 | hu | 5.882 | 2.3414
16 | 8 | 8 | luo_cnn | 5.955 | 0.078944
16 | 8 | 8 | santara | 9.677 | 2.5249
16 | 8 | 8 | cao | 13.077 | 2.9172
16 | 8 | 16 | he | 5.57 | 2.7901
16 | 8 | 16 | hu | 5.882 | 1.8454
16 | 8 | 16 | luo_cnn | 6.7 | 1.009
16 | 8 | 16 | santara | 9.677 | 2.1369
16 | 8 | 16 | cao | 13.077 | 2.1625
16 | 16 | 4 | he | 9.873 | 2.4067
16 | 16 | 4 | hu | 5.882 | 2.0431
16 | 16 | 4 | luo_cnn | 9.677 | 1.0375
16 | 16 | 4 | santara | 9.677 | 2.7494
16 | 16 | 4 | cao | 24.103 | 2.1779
16 | 16 | 8 | he | 9.873 | 1.0662
16 | 16 | 8 | hu | 5.882 | 0.45838
16 | 16 | 8 | luo_cnn | 8.685 | 2.704
16 | 16 | 8 | santara | 9.677 | 1.903
16 | 16 | 8 | cao | 9.744 | 0.79643
16 | 16 | 16 | he | 6.835 | 0.43204
16 | 16 | 16 | hu | 5.882 | 2.7135
16 | 16 | 16 | luo_cnn | 8.685 | 2.7286
16 | 16 | 16 | santara | 9.677 | 2.3905
16 | 16 | 16 | cao | 15.897 | 2.4995
32 | 4 | 4 | he | 9.873 | 0.25925
32 | 4 | 4 | hu | 9.559 | 2.4835
32 | 4 | 4 | luo_cnn | 9.677 | 1.0138
32 | 4 | 4 | santara | 9.677 | 0.23335
32 | 4 | 4 | cao | 9.744 | 0.50703
32 | 4 | 8 | he | 23.797 | 1.5169
32 | 4 | 8 | hu | 5.882 | 0.072471
32 | 4 | 8 | luo_cnn | 8.189 | 0.59298
32 | 4 | 8 | santara | 9.677 | 1.2395
32 | 4 | 8 | cao | 9.744 | 1.5616
32 | 4 | 16 | he | 9.873 | 0.086144
32 | 4 | 16 | hu | 5.882 | 0.50709
32 | 4 | 16 | luo_cnn | 11.663 | 2.0716
32 | 4 | 16 | santara | 9.677 | 0.45167
32 | 4 | 16 | cao | 9.744 | 1.1377
32 | 8 | 4 | he | 6.076 | 1.4017
32 | 8 | 4 | hu | 9.559 | 2.4835
32 | 8 | 4 | luo_cnn | 9.677 | 0.93174
32 | 8 | 4 | santara | 9.677 | 1.589
32 | 8 | 4 | cao | 6.154 | 2.6903
32 | 8 | 8 | he | 6.329 | 1.1447
32 | 8 | 8 | hu | 9.559 | 2.8887
32 | 8 | 8 | luo_cnn | 9.677 | 2.0348
32 | 8 | 8 | santara | 9.677 | 1.7511
32 | 8 | 8 | cao | 9.744 | 0.84177
32 | 8 | 16 | he | 9.873 | 2.1788
32 | 8 | 16 | hu | 5.882 | 2.8039
32 | 8 | 16 | luo_cnn | 9.677 | 0.46425
32 | 8 | 16 | santara | 9.677 | 2.7055
32 | 8 | 16 | cao | 17.949 | 0.71059
32 | 16 | 4 | he | 6.329 | 0.24698
32 | 16 | 4 | hu | 9.559 | 0.41003
32 | 16 | 4 | luo_cnn | 9.677 | 1.6455
32 | 16 | 4 | santara | 9.677 | 2.9029
32 | 16 | 4 | cao | 9.744 | 1.9185
32 | 16 | 8 | he | 6.329 | 2.2951
32 | 16 | 8 | hu | 9.559 | 0.92445
32 | 16 | 8 | luo_cnn | 9.677 | 0.50409
32 | 16 | 8 | santara | 9.677 | 1.624
32 | 16 | 8 | cao | 9.744 | 1.3819
32 | 16 | 16 | he | 6.329 | 2.7723
32 | 16 | 16 | hu | 9.559 | 1.8309
32 | 16 | 16 | luo_cnn | 9.677 | 0.91633
32 | 16 | 16 | santara | 9.677 | 2.1981
32 | 16 | 16 | cao | 2.051 | 2.7771
4 | 32 | 4 | he | 23.797 | 0.79249
4 | 32 | 4 | hu | 5.882 | 0.69136
4 | 32 | 4 | luo_cnn | 9.677 | 0.075654
4 | 32 | 4 | santara | 9.677 | 1.1752
4 | 32 | 4 | cao | 9.744 | 2.9804
4 | 32 | 8 | he | 9.873 | 2.4585
4 | 32 | 8 | hu | 5.882 | 2.4108
4 | 32 | 8 | luo_cnn | 11.911 | 2.8957
4 | 32 | 8 | santara | 9.677 | 1.5909
4 | 32 | 8 | cao | 9.744 | 2.6371
4 | 32 | 16 | he | 6.835 | 2.2623
4 | 32 | 16 | hu | 5.882 | 0.95652
4 | 32 | 16 | luo_cnn | 11.911 | 2.8361
4 | 32 | 16 | santara | 9.677 | 2.5443
4 | 32 | 16 | cao | 12.051 | 1.8517
8 | 32 | 4 | he | 23.797 | 2.8082
8 | 32 | 4 | hu | 5.882 | 1.9425
8 | 32 | 4 | luo_cnn | 9.677 | 0.19095
8 | 32 | 4 | santara | 9.677 | 0.64865
8 | 32 | 4 | cao | 9.744 | 2.3781
8 | 32 | 8 | he | 23.797 | 2.9398
8 | 32 | 8 | hu | 5.882 | 1.4043
8 | 32 | 8 | luo_cnn | 9.677 | 1.2523
8 | 32 | 8 | santara | 9.677 | 2.6601
8 | 32 | 8 | cao | 9.744 | 2.428
8 | 32 | 16 | he | 9.873 | 0.99132
8 | 32 | 16 | hu | 5.882 | 1.8659
8 | 32 | 16 | luo_cnn | 9.926 | 1.6645
8 | 32 | 16 | santara | 9.677 | 1.1637
8 | 32 | 16 | cao | 9.744 | 1.2968
16 | 32 | 4 | he | 6.329 | 1.8371
16 | 32 | 4 | hu | 9.559 | 0.64012
16 | 32 | 4 | luo_cnn | 9.677 | 0.89892
16 | 32 | 4 | santara | 9.677 | 2.7927
16 | 32 | 4 | cao | 9.744 | 0.30984
16 | 32 | 8 | he | 6.329 | 1.4544
16 | 32 | 8 | hu | 9.559 | 1.2063
16 | 32 | 8 | luo_cnn | 9.677 | 2.5615
16 | 32 | 8 | santara | 9.677 | 2.1794
16 | 32 | 8 | cao | 9.744 | 1.9112
16 | 32 | 16 | he | 23.797 | 1.3103
16 | 32 | 16 | hu | 5.882 | 0.29779
16 | 32 | 16 | luo_cnn | 9.677 | 1.0335
16 | 32 | 16 | santara | 9.677 | 1.4645
16 | 32 | 16 | cao | 9.744 | 2.7805
4 | 4 | 32 | he | 35.949 | 2.2397
4 | 4 | 32 | hu | 37.255 | 1.5013
4 | 4 | 32 | luo_cnn | 31.514 | 2.1073
4 | 4 | 32 | santara | 22.084 | 2.4471
4 | 4 | 32 | cao | 48.974 | 2.2432
4 | 8 | 32 | he | 26.582 | 1.4834
4 | 8 | 32 | hu | 40.686 | 1.5035
4 | 8 | 32 | luo_cnn | 32.754 | 1.7052
4 | 8 | 32 | santara | 23.821 | 2.5038
4 | 8 | 32 | cao | 53.333 | 1.7705
4 | 16 | 32 | he | 28.861 | 0.3552
4 | 16 | 32 | hu | 40.196 | 1.6466
4 | 16 | 32 | luo_cnn | 32.01 | 1.6557
4 | 16 | 32 | santara | 24.566 | 1.7836
4 | 16 | 32 | cao | 54.359 | 0.77522
8 | 4 | 32 | he | 65.57 | 0.2815
8 | 4 | 32 | hu | 43.627 | 2.007
8 | 4 | 32 | luo_cnn | 37.221 | 2.0418
8 | 4 | 32 | santara | 64.764 | 0.21354
8 | 4 | 32 | cao | 86.667 | 1.868
8 | 8 | 32 | he | 95.696 | 0.43857
8 | 8 | 32 | hu | 45.588 | 1.3297
8 | 8 | 32 | luo_cnn | 47.891 | 1.7147
8 | 8 | 32 | santara | 78.66 | 0.33579
8 | 8 | 32 | cao | 94.103 | 1.9362
8 | 16 | 32 | he | 96.456 | 2.4066
8 | 16 | 32 | hu | 45.588 | 2.5401
8 | 16 | 32 | luo_cnn | 48.387 | 0.8355
8 | 16 | 32 | santara | 77.419 | 1.3166
8 | 16 | 32 | cao | 94.359 | 2.8911
16 | 4 | 32 | he | 63.797 | 1.8418
16 | 4 | 32 | hu | 43.382 | 2.0507
16 | 4 | 32 | luo_cnn | 36.973 | 1.1596
16 | 4 | 32 | santara | 65.509 | 1.8437
16 | 4 | 32 | cao | 86.923 | 1.7212
16 | 8 | 32 | he | 96.456 | 0.90591
16 | 8 | 32 | hu | 45.588 | 0.64265
16 | 8 | 32 | luo_cnn | 47.643 | 0.39697
16 | 8 | 32 | santara | 78.412 | 1.7213
16 | 8 | 32 | cao | 94.359 | 1.3106
16 | 16 | 32 | he | 8.861 | 1.363
16 | 16 | 32 | hu | 8.333 | 2.2619
16 | 16 | 32 | luo_cnn | 20.844 | 1.7067
16 | 16 | 32 | santara | 7.196 | 1.519
16 | 16 | 32 | cao | 8.205 | 1.4956

## acc quantize bits
Activation bits | Weight bits | Accumulator bits | Model | Top-1-Accuracy [%] | ci95 error (n=6)
4 | 4 | 4 | cao | 15.641 | 1.1967
4 | 4 | 8 | cao | 9.487 | 2.4342
4 | 4 | 16 | cao | 48.974 | 1.3431
4 | 8 | 4 | cao | 11.282 | 1.5866
4 | 8 | 8 | cao | 12.308 | 2.698
4 | 8 | 16 | cao | 53.333 | 1.1462
4 | 16 | 4 | cao | 11.538 | 2.6051
4 | 16 | 8 | cao | 10.769 | 2.8586 | all models show: bad idea to quantize accumulators
4 | 16 | 16 | cao | 14.103 | 2.1544
8 | 4 | 4 | cao | 15.897 | 1.5029 | for visibility's sake, no CI
8 | 4 | 8 | cao | 12.051 | 1.0675
8 | 4 | 16 | cao | 86.667 | 1.1008 | cao: 49/53/86% bei 44/48/84 for activations/weights. apart from that, 12-18%
8 | 8 | 4 | cao | 12.564 | 2.4127
8 | 8 | 8 | cao | 11.538 | 0.86612 | he:>=35,94% OA only with 32bit accum (ref accuracy 94,55%!)
8 | 8 | 16 | cao | 7.179 | 0.24312 | otherwise 7-10%; with 16bit accumulators 36/27/66% at 44,48,84 Act/Wei possible
8 | 16 | 4 | cao | 13.333 | 1.8749 | hu: accumulators below 32 bit = one-digit accuracy (roughly); with 32-bit, only subtle variations between 37 and 46%; the more bits for activation and weight, the higher the accuracy. only sometimes for 16-bit accumulators at 40% accuracy (4/4,4/8,8/4 for Activation/Weight)
8 | 16 | 8 | cao | 13.077 | 2.179 | luo_cnn: like hu, 31/36/48% for 16bit accum and 4/4,4/8,8/4 for Activation/Weight, otherwise at 10%
8 | 16 | 16 | cao | 14.359 | 1.7809 | santara: like hu, 22/25/66% for 4/4,4/8,8/4 for Activation/Weight, otherwise at 10%
16 | 4 | 4 | cao | 16.154 | 1.2643
16 | 4 | 8 | cao | 16.154 | 2.7498 | at 32 bits: 88/816/168 for Acti/Weight and 32 bit Accumulator = best results
16 | 4 | 16 | cao | 12.051 | 2.7983 | Best results at 8/16/32
16 | 8 | 4 | cao | 12.821 | 0.086119 | 8/16/32 Act/Wei/Acc combo for best accuracy across the board, even slight accuracy improvements compared to reference OA while saving space
16 | 8 | 8 | cao | 13.077 | 2.9172
16 | 8 | 16 | cao | 13.077 | 2.1625 | hard to find a configuration that maintains the reference OA, but best advice: don't quantize accumulator;
16 | 16 | 4 | cao | 24.103 | 2.1779 | nearly all accuracies are worse than their respective reference OA
16 | 16 | 8 | cao | 9.744 | 0.79643
16 | 16 | 16 | cao | 15.897 | 0.79953 | distiller = the only tool i've found for pytorch that supports this fine-granular settings of bits for activation/weights/accumulator. there are hardly any pruning frameworks out there anyway as of now because this is a very recent topic that will surely get more widespread tool support in time, but definitely no alternative as of now that allows these settings of this fine granularity and actually reduces the model size
32 | 4 | 4 | cao | 9.744 | 0.50703 | to get an insight regardless into how this quantization would affect model size, we use winmltools for 8 and 16 bit quantization
32 | 4 | 8 | cao | 9.744 | 1.5616
32 | 4 | 16 | cao | 9.744 | 1.1377
32 | 8 | 4 | cao | 6.154 | 2.6903
32 | 8 | 8 | cao | 9.744 | 0.84177
32 | 8 | 16 | cao | 17.949 | 0.71059
32 | 16 | 4 | cao | 9.744 | 1.9185
32 | 16 | 8 | cao | 9.744 | 1.3819
32 | 16 | 16 | cao | 2.051 | 2.7771
4 | 32 | 4 | cao | 9.744 | 2.9804
4 | 32 | 8 | cao | 9.744 | 2.6371
4 | 32 | 16 | cao | 12.051 | 1.8517
8 | 32 | 4 | cao | 9.744 | 2.3781
8 | 32 | 8 | cao | 9.744 | 2.428
8 | 32 | 16 | cao | 9.744 | 1.2968
16 | 32 | 4 | cao | 9.744 | 0.30984
16 | 32 | 8 | cao | 9.744 | 1.9112
16 | 32 | 16 | cao | 9.744 | 2.7805
4 | 4 | 32 | cao | 48.974 | 2.2432
4 | 8 | 32 | cao | 53.333 | 1.7705
4 | 16 | 32 | cao | 54.359 | 0.77522
8 | 4 | 32 | cao | 86.667 | 1.868 | Reference OA | OA | ci95
8 | 8 | 32 | cao | 94.103 | 1.9362 | hu | 47.4634 | 0.77162
8 | 16 | 32 | cao | 94.359 | 2.8911 | he | 94.5528 | 1.6313
16 | 4 | 32 | cao | 86.923 | 1.7212 | luo | 41.4146 | 1.4327
16 | 8 | 32 | cao | 94.359 | 1.3106 | santara | 76.5366 | 1.6814
16 | 16 | 32 | cao | 8.205 | 1.4956 | cao | 94.813 | 0.42667
4 | 4 | 4 | he | 4.557 | 0.34771
4 | 4 | 8 | he | 19.241 | 1.0416
4 | 4 | 16 | he | 35.949 | 2.6195
4 | 8 | 4 | he | 5.57 | 0.26869
4 | 8 | 8 | he | 5.316 | 0.10819
4 | 8 | 16 | he | 26.582 | 2.3847
4 | 16 | 4 | he | 6.582 | 2.3208
4 | 16 | 8 | he | 6.329 | 0.46995
4 | 16 | 16 | he | 6.582 | 2.0758
8 | 4 | 4 | he | 3.797 | 0.3409
8 | 4 | 8 | he | 2.532 | 2.7155
8 | 4 | 16 | he | 65.57 | 1.6979
8 | 8 | 4 | he | 4.81 | 2.248
8 | 8 | 8 | he | 5.063 | 1.4321
8 | 8 | 16 | he | 9.367 | 2.158
8 | 16 | 4 | he | 5.823 | 2.0955
8 | 16 | 8 | he | 6.076 | 1.6641
8 | 16 | 16 | he | 5.823 | 2.9097
16 | 4 | 4 | he | 4.557 | 0.72999
16 | 4 | 8 | he | 6.329 | 2.3923
16 | 4 | 16 | he | 2.025 | 1.4812
16 | 8 | 4 | he | 5.57 | 1.2142
16 | 8 | 8 | he | 5.316 | 0.10585
16 | 8 | 16 | he | 5.57 | 2.7901
16 | 16 | 4 | he | 9.873 | 2.4067
16 | 16 | 8 | he | 9.873 | 1.0662
16 | 16 | 16 | he | 6.835 | 0.43204
32 | 4 | 4 | he | 9.873 | 0.25925
32 | 4 | 8 | he | 23.797 | 1.5169
32 | 4 | 16 | he | 9.873 | 0.086144
32 | 8 | 4 | he | 6.076 | 1.4017
32 | 8 | 8 | he | 6.329 | 1.1447
32 | 8 | 16 | he | 9.873 | 2.1788
32 | 16 | 4 | he | 6.329 | 0.24698
32 | 16 | 8 | he | 6.329 | 2.2951
32 | 16 | 16 | he | 6.329 | 2.7723
4 | 32 | 4 | he | 23.797 | 0.79249
4 | 32 | 8 | he | 9.873 | 2.4585
4 | 32 | 16 | he | 6.835 | 2.2623
8 | 32 | 4 | he | 23.797 | 2.8082
8 | 32 | 8 | he | 23.797 | 2.9398
8 | 32 | 16 | he | 9.873 | 0.99132
16 | 32 | 4 | he | 6.329 | 1.8371
16 | 32 | 8 | he | 6.329 | 1.4544
16 | 32 | 16 | he | 23.797 | 1.3103
4 | 4 | 32 | he | 35.949 | 2.2397
4 | 8 | 32 | he | 26.582 | 1.4834
4 | 16 | 32 | he | 28.861 | 0.3552
8 | 4 | 32 | he | 65.57 | 0.2815
8 | 8 | 32 | he | 95.696 | 0.43857
8 | 16 | 32 | he | 96.456 | 2.4066
16 | 4 | 32 | he | 63.797 | 1.8418
16 | 8 | 32 | he | 96.456 | 0.90591
16 | 16 | 32 | he | 8.861 | 1.363
4 | 4 | 4 | hu | 5.882 | 1.4021
4 | 4 | 8 | hu | 12.5 | 1.7461
4 | 4 | 16 | hu | 37.255 | 1.4361
4 | 8 | 4 | hu | 5.882 | 0.26581
4 | 8 | 8 | hu | 5.882 | 0.5523
4 | 8 | 16 | hu | 40.686 | 1.4158
4 | 16 | 4 | hu | 5.882 | 0.82523
4 | 16 | 8 | hu | 5.882 | 0.76181
4 | 16 | 16 | hu | 5.882 | 1.3027
8 | 4 | 4 | hu | 5.882 | 0.34777
8 | 4 | 8 | hu | 5.882 | 1.3105
8 | 4 | 16 | hu | 43.627 | 2.4985
8 | 8 | 4 | hu | 5.882 | 1.7405
8 | 8 | 8 | hu | 5.882 | 0.72788
8 | 8 | 16 | hu | 9.069 | 1.3159
8 | 16 | 4 | hu | 5.882 | 1.9084
8 | 16 | 8 | hu | 5.882 | 0.92076
8 | 16 | 16 | hu | 5.882 | 1.3836
16 | 4 | 4 | hu | 5.882 | 0.71019
16 | 4 | 8 | hu | 5.882 | 0.53552
16 | 4 | 16 | hu | 5.882 | 2.7381
16 | 8 | 4 | hu | 5.882 | 0.11959
16 | 8 | 8 | hu | 5.882 | 2.3414
16 | 8 | 16 | hu | 5.882 | 1.8454
16 | 16 | 4 | hu | 5.882 | 2.0431
16 | 16 | 8 | hu | 5.882 | 0.45838
16 | 16 | 16 | hu | 5.882 | 1.3135
32 | 4 | 4 | hu | 9.559 | 2.4835
32 | 4 | 8 | hu | 5.882 | 0.072471
32 | 4 | 16 | hu | 5.882 | 0.50709
32 | 8 | 4 | hu | 9.559 | 2.4835
32 | 8 | 8 | hu | 9.559 | 2.8887
32 | 8 | 16 | hu | 5.882 | 2.8039
32 | 16 | 4 | hu | 9.559 | 0.41003
32 | 16 | 8 | hu | 9.559 | 0.92445
32 | 16 | 16 | hu | 9.559 | 1.8309
4 | 32 | 4 | hu | 5.882 | 0.69136
4 | 32 | 8 | hu | 5.882 | 2.4108
4 | 32 | 16 | hu | 5.882 | 0.95652
8 | 32 | 4 | hu | 5.882 | 1.9425
8 | 32 | 8 | hu | 5.882 | 1.4043
8 | 32 | 16 | hu | 5.882 | 1.8659
16 | 32 | 4 | hu | 9.559 | 0.64012
16 | 32 | 8 | hu | 9.559 | 1.2063
16 | 32 | 16 | hu | 5.882 | 0.29779
4 | 4 | 32 | hu | 37.255 | 1.5013
4 | 8 | 32 | hu | 40.686 | 1.5035
4 | 16 | 32 | hu | 40.196 | 1.6466
8 | 4 | 32 | hu | 43.627 | 2.007
8 | 8 | 32 | hu | 45.588 | 1.3297
8 | 16 | 32 | hu | 45.588 | 2.5401
16 | 4 | 32 | hu | 43.382 | 2.0507
16 | 8 | 32 | hu | 45.588 | 0.64265
16 | 16 | 32 | hu | 8.333 | 2.2619
4 | 4 | 4 | luo_cnn | 8.437 | 0.36799
4 | 4 | 8 | luo_cnn | 10.422 | 0.76607
4 | 4 | 16 | luo_cnn | 31.514 | 1.0058
4 | 8 | 4 | luo_cnn | 8.933 | 0.016061
4 | 8 | 8 | luo_cnn | 12.407 | 2.0328
4 | 8 | 16 | luo_cnn | 36.725 | 0.2661
4 | 16 | 4 | luo_cnn | 11.911 | 0.18863
4 | 16 | 8 | luo_cnn | 10.918 | 0.56952
4 | 16 | 16 | luo_cnn | 10.422 | 1.5748
8 | 4 | 4 | luo_cnn | 10.67 | 1.8144
8 | 4 | 8 | luo_cnn | 6.203 | 1.8433
8 | 4 | 16 | luo_cnn | 48.139 | 1.4744
8 | 8 | 4 | luo_cnn | 8.685 | 1.762
8 | 8 | 8 | luo_cnn | 6.948 | 0.4083
8 | 8 | 16 | luo_cnn | 21.34 | 1.5792
8 | 16 | 4 | luo_cnn | 10.174 | 2.8383
8 | 16 | 8 | luo_cnn | 9.926 | 2.2246
8 | 16 | 16 | luo_cnn | 8.685 | 0.49782
16 | 4 | 4 | luo_cnn | 11.663 | 0.50773
16 | 4 | 8 | luo_cnn | 12.903 | 1.0458
16 | 4 | 16 | luo_cnn | 7.692 | 2.9916
16 | 8 | 4 | luo_cnn | 5.955 | 0.68281
16 | 8 | 8 | luo_cnn | 5.955 | 0.078944
16 | 8 | 16 | luo_cnn | 6.7 | 1.009
16 | 16 | 4 | luo_cnn | 9.677 | 1.0375
16 | 16 | 8 | luo_cnn | 8.685 | 2.704
16 | 16 | 16 | luo_cnn | 8.685 | 1.1286
32 | 4 | 4 | luo_cnn | 9.677 | 1.0138
32 | 4 | 8 | luo_cnn | 8.189 | 0.59298
32 | 4 | 16 | luo_cnn | 11.663 | 2.0716
32 | 8 | 4 | luo_cnn | 9.677 | 0.93174
32 | 8 | 8 | luo_cnn | 9.677 | 2.0348
32 | 8 | 16 | luo_cnn | 9.677 | 0.46425
32 | 16 | 4 | luo_cnn | 9.677 | 1.6455
32 | 16 | 8 | luo_cnn | 9.677 | 0.50409
32 | 16 | 16 | luo_cnn | 9.677 | 0.91633
4 | 32 | 4 | luo_cnn | 9.677 | 0.075654
4 | 32 | 8 | luo_cnn | 11.911 | 2.8957
4 | 32 | 16 | luo_cnn | 11.911 | 2.8361
8 | 32 | 4 | luo_cnn | 9.677 | 0.19095
8 | 32 | 8 | luo_cnn | 9.677 | 1.2523
8 | 32 | 16 | luo_cnn | 9.926 | 1.6645
16 | 32 | 4 | luo_cnn | 9.677 | 0.89892
16 | 32 | 8 | luo_cnn | 9.677 | 2.5615
16 | 32 | 16 | luo_cnn | 9.677 | 1.0335
4 | 4 | 32 | luo_cnn | 31.514 | 2.1073
4 | 8 | 32 | luo_cnn | 32.754 | 1.7052
4 | 16 | 32 | luo_cnn | 32.01 | 1.6557
8 | 4 | 32 | luo_cnn | 37.221 | 2.0418
8 | 8 | 32 | luo_cnn | 47.891 | 1.7147
8 | 16 | 32 | luo_cnn | 48.387 | 0.8355
16 | 4 | 32 | luo_cnn | 36.973 | 1.1596
16 | 8 | 32 | luo_cnn | 47.643 | 0.39697
16 | 16 | 32 | luo_cnn | 20.844 | 1.7067
4 | 4 | 4 | santara | 9.677 | 0.8292
4 | 4 | 8 | santara | 10.918 | 1.8633
4 | 4 | 16 | santara | 22.084 | 1.5825
4 | 8 | 4 | santara | 9.677 | 1.6667
4 | 8 | 8 | santara | 9.677 | 1.5902
4 | 8 | 16 | santara | 25.558 | 0.99884
4 | 16 | 4 | santara | 9.677 | 0.206
4 | 16 | 8 | santara | 9.677 | 1.0422
4 | 16 | 16 | santara | 9.677 | 2.566
8 | 4 | 4 | santara | 9.677 | 1.5219
8 | 4 | 8 | santara | 9.677 | 2.7388
8 | 4 | 16 | santara | 66.253 | 1.2713
8 | 8 | 4 | santara | 9.677 | 1.3625
8 | 8 | 8 | santara | 9.677 | 0.56522
8 | 8 | 16 | santara | 7.444 | 2.56
8 | 16 | 4 | santara | 9.677 | 2.9876
8 | 16 | 8 | santara | 9.677 | 2.6372
8 | 16 | 16 | santara | 9.677 | 2.0221
16 | 4 | 4 | santara | 9.677 | 1.836
16 | 4 | 8 | santara | 9.677 | 1.3022
16 | 4 | 16 | santara | 9.677 | 0.48173
16 | 8 | 4 | santara | 4.715 | 2.3626
16 | 8 | 8 | santara | 9.677 | 2.5249
16 | 8 | 16 | santara | 9.677 | 2.1369
16 | 16 | 4 | santara | 9.677 | 2.7494
16 | 16 | 8 | santara | 9.677 | 1.903
16 | 16 | 16 | santara | 9.677 | 0.39051
32 | 4 | 4 | santara | 9.677 | 0.23335
32 | 4 | 8 | santara | 9.677 | 1.2395
32 | 4 | 16 | santara | 9.677 | 0.45167
32 | 8 | 4 | santara | 9.677 | 1.589
32 | 8 | 8 | santara | 9.677 | 1.7511
32 | 8 | 16 | santara | 9.677 | 2.7055
32 | 16 | 4 | santara | 9.677 | 2.9029
32 | 16 | 8 | santara | 9.677 | 1.624
32 | 16 | 16 | santara | 9.677 | 2.1981
4 | 32 | 4 | santara | 9.677 | 1.1752
4 | 32 | 8 | santara | 9.677 | 1.5909
4 | 32 | 16 | santara | 9.677 | 2.5443
8 | 32 | 4 | santara | 9.677 | 0.64865
8 | 32 | 8 | santara | 9.677 | 2.6601
8 | 32 | 16 | santara | 9.677 | 1.1637
16 | 32 | 4 | santara | 9.677 | 2.7927
16 | 32 | 8 | santara | 9.677 | 2.1794
16 | 32 | 16 | santara | 9.677 | 1.4645
4 | 4 | 32 | santara | 22.084 | 2.4471
4 | 8 | 32 | santara | 23.821 | 2.5038
4 | 16 | 32 | santara | 24.566 | 1.7836
8 | 4 | 32 | santara | 64.764 | 0.21354
8 | 8 | 32 | santara | 78.66 | 0.33579
8 | 16 | 32 | santara | 77.419 | 1.3166
16 | 4 | 32 | santara | 65.509 | 1.8437
16 | 8 | 32 | santara | 78.412 | 1.7213
16 | 16 | 32 | santara | 7.196 | 1.519

## 16bitaccum,varyOthers
Reference OA | OA | ci95
hu | 47.4634 | 0.77162
he | 94.5528 | 1.6313
luo | 41.4146 | 1.4327
santara | 76.5366 | 1.6814
cao | 94.813 | 0.42667
Activation bits | Weight bits | Accumulator bits | Model | Top-1-Accuracy [%] | ci95 error (n=6)
4 | 4 | 4 | cao | 15.641 | 1.1967
4 | 8 | 4 | cao | 11.282 | 1.5866
4 | 16 | 4 | cao | 11.538 | 2.6051
8 | 4 | 4 | cao | 15.897 | 1.5029
8 | 8 | 4 | cao | 12.564 | 2.4127
8 | 16 | 4 | cao | 13.333 | 1.8749
16 | 4 | 4 | cao | 16.154 | 1.2643
16 | 8 | 4 | cao | 12.821 | 0.086119
16 | 16 | 4 | cao | 24.103 | 2.1779
32 | 4 | 4 | cao | 9.744 | 0.50703
32 | 8 | 4 | cao | 6.154 | 2.6903
32 | 16 | 4 | cao | 9.744 | 1.9185
4 | 32 | 4 | cao | 9.744 | 2.9804
8 | 32 | 4 | cao | 9.744 | 2.3781
16 | 32 | 4 | cao | 9.744 | 0.30984
4 | 4 | 4 | he | 4.557 | 0.34771
4 | 8 | 4 | he | 5.57 | 0.26869
4 | 16 | 4 | he | 6.582 | 2.3208
8 | 4 | 4 | he | 3.797 | 0.3409
8 | 8 | 4 | he | 4.81 | 2.248
8 | 16 | 4 | he | 5.823 | 2.0955
16 | 4 | 4 | he | 4.557 | 0.72999
16 | 8 | 4 | he | 5.57 | 1.2142
16 | 16 | 4 | he | 9.873 | 2.4067
32 | 4 | 4 | he | 9.873 | 0.25925
32 | 8 | 4 | he | 6.076 | 1.4017
32 | 16 | 4 | he | 6.329 | 0.24698
4 | 32 | 4 | he | 23.797 | 0.79249
8 | 32 | 4 | he | 23.797 | 2.8082
16 | 32 | 4 | he | 6.329 | 1.8371
4 | 4 | 4 | hu | 5.882 | 1.4021
4 | 8 | 4 | hu | 5.882 | 0.26581
4 | 16 | 4 | hu | 5.882 | 0.82523
8 | 4 | 4 | hu | 5.882 | 0.34777
8 | 8 | 4 | hu | 5.882 | 1.7405
8 | 16 | 4 | hu | 5.882 | 1.9084
16 | 4 | 4 | hu | 5.882 | 0.71019
16 | 8 | 4 | hu | 5.882 | 0.11959
16 | 16 | 4 | hu | 5.882 | 2.0431
32 | 4 | 4 | hu | 9.559 | 2.4835
32 | 8 | 4 | hu | 9.559 | 2.4835
32 | 16 | 4 | hu | 9.559 | 0.41003
4 | 32 | 4 | hu | 5.882 | 0.69136
8 | 32 | 4 | hu | 5.882 | 1.9425
16 | 32 | 4 | hu | 9.559 | 0.64012
4 | 4 | 4 | luo_cnn | 8.437 | 0.36799
4 | 8 | 4 | luo_cnn | 8.933 | 0.016061
4 | 16 | 4 | luo_cnn | 11.911 | 0.18863
8 | 4 | 4 | luo_cnn | 10.67 | 1.8144
8 | 8 | 4 | luo_cnn | 8.685 | 1.762
8 | 16 | 4 | luo_cnn | 10.174 | 2.8383
16 | 4 | 4 | luo_cnn | 11.663 | 0.50773
16 | 8 | 4 | luo_cnn | 5.955 | 0.68281
16 | 16 | 4 | luo_cnn | 9.677 | 1.0375
32 | 4 | 4 | luo_cnn | 9.677 | 1.0138
32 | 8 | 4 | luo_cnn | 9.677 | 0.93174
32 | 16 | 4 | luo_cnn | 9.677 | 1.6455
4 | 32 | 4 | luo_cnn | 9.677 | 0.075654
8 | 32 | 4 | luo_cnn | 9.677 | 0.19095
16 | 32 | 4 | luo_cnn | 9.677 | 0.89892
4 | 4 | 4 | santara | 9.677 | 0.8292
4 | 8 | 4 | santara | 9.677 | 1.6667
4 | 16 | 4 | santara | 9.677 | 0.206
8 | 4 | 4 | santara | 9.677 | 1.5219
8 | 8 | 4 | santara | 9.677 | 1.3625
8 | 16 | 4 | santara | 9.677 | 2.9876
16 | 4 | 4 | santara | 9.677 | 1.836
16 | 8 | 4 | santara | 4.715 | 2.3626
16 | 16 | 4 | santara | 9.677 | 2.7494
32 | 4 | 4 | santara | 9.677 | 0.23335
32 | 8 | 4 | santara | 9.677 | 1.589
32 | 16 | 4 | santara | 9.677 | 2.9029
4 | 32 | 4 | santara | 9.677 | 1.1752
8 | 32 | 4 | santara | 9.677 | 0.64865
16 | 32 | 4 | santara | 9.677 | 2.7927
4 | 4 | 8 | cao | 9.487 | 2.4342
4 | 8 | 8 | cao | 12.308 | 2.698
4 | 16 | 8 | cao | 10.769 | 2.8586
8 | 4 | 8 | cao | 12.051 | 1.0675
8 | 8 | 8 | cao | 11.538 | 0.86612
8 | 16 | 8 | cao | 13.077 | 2.179
16 | 4 | 8 | cao | 16.154 | 2.7498
16 | 8 | 8 | cao | 13.077 | 2.9172
16 | 16 | 8 | cao | 9.744 | 0.79643
32 | 4 | 8 | cao | 9.744 | 1.5616
32 | 8 | 8 | cao | 9.744 | 0.84177
32 | 16 | 8 | cao | 9.744 | 1.3819
4 | 32 | 8 | cao | 9.744 | 2.6371
8 | 32 | 8 | cao | 9.744 | 2.428
16 | 32 | 8 | cao | 9.744 | 1.9112
4 | 4 | 8 | he | 19.241 | 1.0416
4 | 8 | 8 | he | 5.316 | 0.10819
4 | 16 | 8 | he | 6.329 | 0.46995
8 | 4 | 8 | he | 2.532 | 2.7155
8 | 8 | 8 | he | 5.063 | 1.4321
8 | 16 | 8 | he | 6.076 | 1.6641
16 | 4 | 8 | he | 6.329 | 2.3923
16 | 8 | 8 | he | 5.316 | 0.10585
16 | 16 | 8 | he | 9.873 | 1.0662
32 | 4 | 8 | he | 23.797 | 1.5169
32 | 8 | 8 | he | 6.329 | 1.1447
32 | 16 | 8 | he | 6.329 | 2.2951
4 | 32 | 8 | he | 9.873 | 2.4585
8 | 32 | 8 | he | 23.797 | 2.9398
16 | 32 | 8 | he | 6.329 | 1.4544
4 | 4 | 8 | hu | 12.5 | 1.7461
4 | 8 | 8 | hu | 5.882 | 0.5523
4 | 16 | 8 | hu | 5.882 | 0.76181
8 | 4 | 8 | hu | 5.882 | 1.3105
8 | 8 | 8 | hu | 5.882 | 0.72788
8 | 16 | 8 | hu | 5.882 | 0.92076
16 | 4 | 8 | hu | 5.882 | 0.53552
16 | 8 | 8 | hu | 5.882 | 2.3414
16 | 16 | 8 | hu | 5.882 | 0.45838
32 | 4 | 8 | hu | 5.882 | 0.072471
32 | 8 | 8 | hu | 9.559 | 2.8887
32 | 16 | 8 | hu | 9.559 | 0.92445
4 | 32 | 8 | hu | 5.882 | 2.4108
8 | 32 | 8 | hu | 5.882 | 1.4043
16 | 32 | 8 | hu | 9.559 | 1.2063
4 | 4 | 8 | luo_cnn | 10.422 | 0.76607
4 | 8 | 8 | luo_cnn | 12.407 | 2.0328
4 | 16 | 8 | luo_cnn | 10.918 | 0.56952
8 | 4 | 8 | luo_cnn | 6.203 | 1.8433
8 | 8 | 8 | luo_cnn | 6.948 | 0.4083
8 | 16 | 8 | luo_cnn | 9.926 | 2.2246
16 | 4 | 8 | luo_cnn | 12.903 | 1.0458
16 | 8 | 8 | luo_cnn | 5.955 | 0.078944
16 | 16 | 8 | luo_cnn | 8.685 | 2.704
32 | 4 | 8 | luo_cnn | 8.189 | 0.59298
32 | 8 | 8 | luo_cnn | 9.677 | 2.0348
32 | 16 | 8 | luo_cnn | 9.677 | 0.50409
4 | 32 | 8 | luo_cnn | 11.911 | 2.8957
8 | 32 | 8 | luo_cnn | 9.677 | 1.2523
16 | 32 | 8 | luo_cnn | 9.677 | 2.5615 | (4,4)
4 | 4 | 8 | santara | 10.918 | 1.8633 | (4,8)
4 | 8 | 8 | santara | 9.677 | 1.5902 | (8,4)
4 | 16 | 8 | santara | 9.677 | 1.0422 | (8,8)
8 | 4 | 8 | santara | 9.677 | 2.7388 | Reference OA
8 | 8 | 8 | santara | 9.677 | 0.56522
8 | 16 | 8 | santara | 9.677 | 2.6372
16 | 4 | 8 | santara | 9.677 | 1.3022
16 | 8 | 8 | santara | 9.677 | 2.5249
16 | 16 | 8 | santara | 9.677 | 1.903
32 | 4 | 8 | santara | 9.677 | 1.2395
32 | 8 | 8 | santara | 9.677 | 1.7511
32 | 16 | 8 | santara | 9.677 | 1.624
4 | 32 | 8 | santara | 9.677 | 1.5909
8 | 32 | 8 | santara | 9.677 | 2.6601
16 | 32 | 8 | santara | 9.677 | 2.1794
4 | 4 | 16 | cao | 48.974 | 1.3431
4 | 8 | 16 | cao | 53.333 | 1.1462
4 | 16 | 16 | cao | 14.103 | 2.1544
8 | 4 | 16 | cao | 86.667 | 1.1008
8 | 8 | 16 | cao | 7.179 | 0.24312
8 | 16 | 16 | cao | 14.359 | 1.7809
16 | 4 | 16 | cao | 12.051 | 2.7983
16 | 8 | 16 | cao | 13.077 | 2.1625
16 | 16 | 16 | cao | 15.897 | 0.79953
32 | 4 | 16 | cao | 9.744 | 1.1377
32 | 8 | 16 | cao | 17.949 | 0.71059
32 | 16 | 16 | cao | 2.051 | 2.7771
4 | 32 | 16 | cao | 12.051 | 1.8517
8 | 32 | 16 | cao | 9.744 | 1.2968
16 | 32 | 16 | cao | 9.744 | 2.7805
4 | 4 | 16 | he | 35.949 | 2.6195
4 | 8 | 16 | he | 26.582 | 2.3847
4 | 16 | 16 | he | 6.582 | 2.0758
8 | 4 | 16 | he | 65.57 | 1.6979
8 | 8 | 16 | he | 9.367 | 2.158
8 | 16 | 16 | he | 5.823 | 2.9097
16 | 4 | 16 | he | 2.025 | 1.4812
16 | 8 | 16 | he | 5.57 | 2.7901
16 | 16 | 16 | he | 6.835 | 0.43204
32 | 4 | 16 | he | 9.873 | 0.086144
32 | 8 | 16 | he | 9.873 | 2.1788
32 | 16 | 16 | he | 6.329 | 2.7723
4 | 32 | 16 | he | 6.835 | 2.2623
8 | 32 | 16 | he | 9.873 | 0.99132
16 | 32 | 16 | he | 23.797 | 1.3103
4 | 4 | 16 | hu | 37.255 | 1.4361
4 | 8 | 16 | hu | 40.686 | 1.4158
4 | 16 | 16 | hu | 5.882 | 1.3027
8 | 4 | 16 | hu | 43.627 | 2.4985
8 | 8 | 16 | hu | 9.069 | 1.3159
8 | 16 | 16 | hu | 5.882 | 1.3836
16 | 4 | 16 | hu | 5.882 | 2.7381
16 | 8 | 16 | hu | 5.882 | 1.8454
16 | 16 | 16 | hu | 5.882 | 1.3135
32 | 4 | 16 | hu | 5.882 | 0.50709
32 | 8 | 16 | hu | 5.882 | 2.8039
32 | 16 | 16 | hu | 9.559 | 1.8309
4 | 32 | 16 | hu | 5.882 | 0.95652
8 | 32 | 16 | hu | 5.882 | 1.8659
16 | 32 | 16 | hu | 5.882 | 0.29779
4 | 4 | 16 | luo_cnn | 31.514 | 1.0058
4 | 8 | 16 | luo_cnn | 36.725 | 0.2661
4 | 16 | 16 | luo_cnn | 10.422 | 1.5748
8 | 4 | 16 | luo_cnn | 48.139 | 1.4744
8 | 8 | 16 | luo_cnn | 21.34 | 1.5792
8 | 16 | 16 | luo_cnn | 8.685 | 0.49782
16 | 4 | 16 | luo_cnn | 7.692 | 2.9916
16 | 8 | 16 | luo_cnn | 6.7 | 1.009
16 | 16 | 16 | luo_cnn | 8.685 | 1.1286
32 | 4 | 16 | luo_cnn | 11.663 | 2.0716
32 | 8 | 16 | luo_cnn | 9.677 | 0.46425
32 | 16 | 16 | luo_cnn | 9.677 | 0.91633
4 | 32 | 16 | luo_cnn | 11.911 | 2.8361
8 | 32 | 16 | luo_cnn | 9.926 | 1.6645
16 | 32 | 16 | luo_cnn | 9.677 | 1.0335
4 | 4 | 16 | santara | 22.084 | 1.5825
4 | 8 | 16 | santara | 25.558 | 0.99884
4 | 16 | 16 | santara | 9.677 | 2.566
8 | 4 | 16 | santara | 66.253 | 1.2713
8 | 8 | 16 | santara | 7.444 | 2.56
8 | 16 | 16 | santara | 9.677 | 2.0221
16 | 4 | 16 | santara | 9.677 | 0.48173
16 | 8 | 16 | santara | 9.677 | 2.1369
16 | 16 | 16 | santara | 9.677 | 0.39051
32 | 4 | 16 | santara | 9.677 | 0.45167
32 | 8 | 16 | santara | 9.677 | 2.7055
32 | 16 | 16 | santara | 9.677 | 2.1981
4 | 32 | 16 | santara | 9.677 | 2.5443
8 | 32 | 16 | santara | 9.677 | 1.1637
16 | 32 | 16 | santara | 9.677 | 1.4645
4 | 4 | 32 | cao | 48.974 | 2.2432
4 | 8 | 32 | cao | 53.333 | 1.7705
4 | 16 | 32 | cao | 54.359 | 0.77522
8 | 4 | 32 | cao | 86.667 | 1.868
8 | 8 | 32 | cao | 94.103 | 1.9362
8 | 16 | 32 | cao | 94.359 | 2.8911
16 | 4 | 32 | cao | 86.923 | 1.7212
16 | 8 | 32 | cao | 94.359 | 1.3106
16 | 16 | 32 | cao | 8.205 | 1.4956
4 | 4 | 32 | he | 35.949 | 2.2397
4 | 8 | 32 | he | 26.582 | 1.4834
4 | 16 | 32 | he | 28.861 | 0.3552
8 | 4 | 32 | he | 65.57 | 0.2815
8 | 8 | 32 | he | 95.696 | 0.43857
8 | 16 | 32 | he | 96.456 | 2.4066
16 | 4 | 32 | he | 63.797 | 1.8418
16 | 8 | 32 | he | 96.456 | 0.90591
16 | 16 | 32 | he | 8.861 | 1.363
4 | 4 | 32 | hu | 37.255 | 1.5013
4 | 8 | 32 | hu | 40.686 | 1.5035
4 | 16 | 32 | hu | 40.196 | 1.6466
8 | 4 | 32 | hu | 43.627 | 2.007
8 | 8 | 32 | hu | 45.588 | 1.3297
8 | 16 | 32 | hu | 45.588 | 2.5401
16 | 4 | 32 | hu | 43.382 | 2.0507
16 | 8 | 32 | hu | 45.588 | 0.64265
16 | 16 | 32 | hu | 8.333 | 2.2619
4 | 4 | 32 | luo_cnn | 31.514 | 2.1073
4 | 8 | 32 | luo_cnn | 32.754 | 1.7052
4 | 16 | 32 | luo_cnn | 32.01 | 1.6557
8 | 4 | 32 | luo_cnn | 37.221 | 2.0418
8 | 8 | 32 | luo_cnn | 47.891 | 1.7147
8 | 16 | 32 | luo_cnn | 48.387 | 0.8355
16 | 4 | 32 | luo_cnn | 36.973 | 1.1596
16 | 8 | 32 | luo_cnn | 47.643 | 0.39697
16 | 16 | 32 | luo_cnn | 20.844 | 1.7067
4 | 4 | 32 | santara | 22.084 | 2.4471
4 | 8 | 32 | santara | 23.821 | 2.5038
4 | 16 | 32 | santara | 24.566 | 1.7836
8 | 4 | 32 | santara | 64.764 | 0.21354
8 | 8 | 32 | santara | 78.66 | 0.33579
8 | 16 | 32 | santara | 77.419 | 1.3166
16 | 4 | 32 | santara | 65.509 | 1.8437
16 | 8 | 32 | santara | 78.412 | 1.7213
16 | 16 | 32 | santara | 7.196 | 1.519